## BOM
Bill of materials for variant 1

Last Update: 2018-09-03

Pos	Qty	Type	Manufacturer Number	Description	Price 1	Total 1	Price 2	Total 2	Source 1	Source 2
10	1	PCB		5x 100x100mm PCB	10.00 €	10.00 €			https://www.smart-prototyping.com/PCB-Prototyping.html
20	1	FPGA	LCMXO2-4000HC-4TG144C	maps VGA/DVI to USB via DRAM / buffer and passes keyboard/mouse / input from master to USB HID	9.82 €	9.82 €			https://www.mouser.de/ProductDetail/Lattice/LCMXO2-4000HC-4TG144C?qs=sGAEpiMZZMvoScKlWpK8TEinERSr%2f2GAnZWYvP%2fo3kc%3d
30	1	VGA Decoder	TVP7002PZPR	used to decode analog VGA / signals from slave to digital outputs	6.65 €	6.65 €			https://www.mouser.de/ProductDetail/Texas-Instruments/TVP7002PZPR?qs=sGAEpiMZZMutXGli8Ay4kIuJXzaz1eDYc5uYskonf6Q%3d
40	1	VGA Connector	ICD15S13E4GX00LF	connection to slave	1.06 €	1.06 €			https://www.mouser.de/ProductDetail/Amphenol-FCI/ICD15S13E4GX00LF?qs=%2fha2pyFadujW%252blqGCHx6f6nXicpJ46RMztLgGsZr85aPZXbxmx182A%3d%3d
50	1	DVI-DA Connector	74320-9004	connection to FPGA as optional input	3.25 €	3.25 €			https://www.mouser.de/ProductDetail/Amphenol-FCI/ICD15S13E4GX00LF?qs=%2fha2pyFadujW%252blqGCHx6f6nXicpJ46RMztLgGsZr85aPZXbxmx182A%3d%3d
60	1	128MBit DRAM (DQS)	AS4C8M16D1A-5TCN	image FIFO	1.98 €	1.98 €			https://www.mouser.de/ProductDetail/Alliance-Memory/AS4C8M16D1A-5TCN?qs=sGAEpiMZZMti5BT4iPSEnVudMGEscIcdW3WlogN4pwE%3d
70	1	USB Bridge	FT2232HL-REEL	connection to master	5.70 €	5.70 €			https://www.mouser.de/ProductDetail/FTDI/FT2232HL-REEL?qs=sGAEpiMZZMs5ceO8zL%252bTx6ksD1BB0CN5
80	1	USB HID	FT260S-U	connection to slave	1.56 €	1.56 €			https://www.mouser.de/ProductDetail/FTDI/FT260S-U?qs=sGAEpiMZZMsX%252bY3VKDPZyHxvftNwGtvhFVK%252blusPubt1Lnjdefqvng%3d%3d
90	2	USB-C Connector	10137062-00021LF	to connect master and slave	1.69 €	3.38 €			https://www.mouser.de/ProductDetail/Amphenol-FCI/10137062-00021LF?qs=sGAEpiMZZMulM8LPOQ%252bykyA1bhhL357bXYL2y6QoitTE86jeJYdpuw==
100	2	USB-C Cable	68798-0009	to connect master and slave	5.79 €	11.58 €			https://www.mouser.de/ProductDetail/Molex/68798-0009?qs=sGAEpiMZZMsgIz308WEU06cgbsallTcHJT12F7nMaBPHfw4lIjWYsQ%3d%3d
110	1	12MHz 30PPM Crystal	LFXTAL020131Bulk	clock source for USB Bridge	0.21 €	0.21 €			https://www.mouser.de/ProductDetail/ABRACON/ABLS-12000MHZ-B4-T?qs=sGAEpiMZZMsBj6bBr9Q9afotFnKtdEDArbMvzuycB60%3d
120	1
130	1
140	1
150	1

				Total:		55.19 €		0.00 €